## Sheet1
COSTING | GRADE 304 SS | [5 empty] | GRADE 304 SS |  |  | CARBON STEEL | [6 empty] | CARBON STEEL |  |  |  | CARBON STEEL
LIQUEFACTION UNITS | [5 empty] | SACCHARIFICATION UNITS |  |  |  | HEAT EXCHANGER FOR HEATING TOWNS WATER | [6 empty] | PUMP |  |  |  | HEAT EXCHANGER FOR COOLING GLUCOSE SOLUTION
[10 empty] | Duty | Tube outer | Tube inner | Length | number | Shell diam | design pressure | RPM | D AFFINITY LAWS |  |  | Duty | Tube outer | Tube inner | Length | number | Shell diam | design pressure
INTERNALS | MASS | COST |  |  |  | INTERNALS |  | cost |  | 39360000 | 0.0975 | 0.0915 | 8 | 620 | 4 | 700000 | 2284.03 | 1.37 |  |  | 28750000 | 0.12 | 0.115 | 10.9 | 960 | 5 | 700000
SHAFT | 105837.3941 | 213864.88 |  |  |  | SHAFT | 333352.3402 | 673602.7361 | for tubes | mass |  | for shell thickness | mass |  |  |  | COULSON AND RICHARDSON P.259 |  |  | for tubes | mass |  | for shell thickness | mass
TURBINES PITCH BLADE | 1404.3744 | 2837.8095 |  |  |  | TURBINES | 11734.8156 | 23712.4596 |  | 4345.7962 |  | 0.036601 | 28958.1744 | p.11-44 PERRY |  |  | MID 2004 |  |  |  | 6972.2622 |  | 0.045752 | 61649.2385 | p.11-44 PERRY
HEATING JACKET | 3385200 | 6840449.8996 |  |  |  | BAFFLES | 316036.5687 | 638612.8781 | price | 2184.8083 |  |  | 14558.4509 | 1960 MARSHALL AND SWIFT INDEX |  |  | EQUATION Ce=CS^n |  |  | price | 3505.2395 |  |  | 30993.5771 | 1960 MARSHALL AND SWIFT INDEX
BAFFLES | 74669.8106 | 150884.7626 |  |  |  | SUPPORT STRUCTURE | 63873.3262 | 129068.3824 | STICK WITH THIS | OVERALL PRICE | 16743.2592 |  |  | 675 BACK THEN |  |  | C | S | n | STICK WITH THIS | OVERALL PRICE | 34498.8166 |  |  | 675 BACK THEN
liquefaction body | 1524193.2146 | 3079926.5395 |  |  |  | HELICAL COOLING COILS | 20826.7173 | 42084.4015 |  |  | tema standard |  |  | NOW 1400 |  |  | 1920 | 13.7667 | 0.8 |  |  | tema standard |  |  | NOW 1400
TOTAL |  | 10287963.8913 |  |  |  | saccharification body | 6102628.103 | 12331537.8101 | use lmtd | lmtd | for such a heat exchanger |  |  | PRICE | 34726.7598 | avg inflation rate | Ce | cost today |  | use lmtd | lmtd | for such a heat exchanger |  |  | PRICE | 71553.101
[7 empty] | total | 13838618.6677 | 76 | 79.2056 | [5 empty] | 1.988 | 15644.6232 | 13083.6234 |  | 76 | 79.2056
LIQUEFACTION REACTOR |  | MASS | TOTAL MASS | [5 empty] | 82.5 | 1419.8139 | ACCORDING TO TEMA | [5 empty] | accuracy within +-25% |  |  | 82.5 | 981.0259 | ACCORDING TO TEMA
WALL | 0.0443 | 152419.3215 | 1524193.2146 | [6 empty] | 250-450 coulsonand richardson chemical engineering design vol.6 p.639
HEIGHT | 6.73 | [7 empty] | roughly 110 000 | https://link.springer.com/content/pdf/bbm%3A978-94-011-6544-0%2F1.pdf | [6 empty] | equipment cost estimates |  |  |  |  | dtlm | A
DIAMETER | 6.73 | [20 empty] | 14.91 | 4284.9691
Shaft | 1.3131 | 10583.7394 | 105837.3941
HEATING JACKET area | 70
BAFFLES height width and thickness thickness typically DT/100 | 5.112 | 0.673 | 0.06732 | 0.23161 | 1866.7453 | 7466.9811 | 74669.8106
TURBINES length, diameter and thickness | 2.2 | 0.44 | 0.003 | 0.008712 | 70.2187 | 140.4374 | 1404.3744
Saccharification reactor mass |  | MASS | TOTAL MASS
WALL | 0.0703 | 610262.8103 | 6102628.103
HEIGHT | 10.69
DIAMETER | 10.69
Shaft | 4.1359 | 33335.234 | 333352.3402
HEATING JACKET area | 76.95 | 0.2584 | 2082.6717 | 20826.7173 | design at 5 bar stainless steel
BAFFLES height width and thickness thickness typically DT/100 | 8.57 | 1.07 | 0.1069 | 0.98026 | 7900.9142 | 31603.6569 | 316036.5687
TURBINES length, diameter and thickness | 3.53 | 0.71 | 0.0048409 | 0.036398 | 293.3704 | 1173.4816 | 11734.8156
sterilisation sparge witrh steam initially or heat prior to cooling. Incoming substance at 90 C
COMMON STERILISING TEMPERATURES PERFORMED BY STEAM ARE 121 DEGREES. Achieve trace heating for minimal time in both reactors. SUPPLY PRESENT
global composite steel price and index also carbon steel and ss grade 304 indices
| GRADE 304 SS |  |  | CARBON STEEL
CONVERSION | 0.82
sy | 475000000 |  |  | 306000000
ro | 8060 |  |  | 7870
price $/t | 2492 |  |  | 620
index | 132.8 |  |  | 155.4
CURRENT INDEX | 131.3217 |  |  | 153.6701
PRICE IN £/t | 2020.693 |  |  | 502.7406
world steel prices | https://worldsteelprices.com/
AINSI MATERIAL FOR PROPERTIES
FOR HEATING JACKET USE PERRY P.18-23 AND 18-24 jacket and heating coils
reduce area for liquefaction heating specified
FOR BLADE THICKNESS PITCHED BLADE TURBINE DOWN FLOW r.mezaki M. Mochizuki, engineering data on mixing elsevier 1st edition 2000, p 197
proposal for heat integration scheme B. Ivanov K. Peneva N. Bancheva Heat integration in batch reactors operating in different time intervals part I. A hot cold reactor system with two storage tanks Hungarian Journal of Industrial Chemistry VESZPREM Vol. 21 pp. 201-207 (1993)

## Sheet2
UTILITY REQUIREMENTS |  |  | DT SACCHARIFICATION IS 9,33
DT LIQUEFACTION IS 14.06
LPS
COOLING WATER
for saccharification and liquefaction recall every 2 hours and every 10 hours
OPEX | [9 empty] | MET BY ELECTRICITY SUPPLY
ENERGY DUTY |  | UTILITY | utility outlet | UTILITY REQUIREMENT KG/S | IN KG/h | in t/y | opex per year |  | POWER DUTY | MET BY ELECTRICITY SUPPLY
TOWNS WATER HEATING | 39360000 | Lps 1,77 bar and 131 C | lps 1 bar 102.5 C | 778 | 2800800 | 2240640 | 22406400 | PUMP | 13750 | 110000 | 12100
GLUCOSE SOLUTION COOLING | 28750000 | cooling water 5 bar 18 C | cooling water 42 C 4.5 BAR | 277.8 | 1000080 | 800064 | 56004.48 | SACCHARIFICATION | 28300820.4546 | 22640656.3637 | 2490472.2
LIQUEFACTION REACTORS | 48910000 | Lps 1,77 bar and 131 C | LPS 1.2 BAR 117 C | 711.424 | 2561126.4 | 2048901.12 | 20489011.2 | LIQUEFACTION | 3537602.5568 | 2830082.0455 | 311309.025
SACCHARIFICATION REACTORS | 48910000 | cooling water 5 bar 18 C | COOLING WATER 27.3 C 4.5 BAR | 1968 | 7084800 | 5667840 | 396748.8
[6 empty] | sum | 43348164.48 |  |  | sum | 2813881.225
|  | identify potential heat integration |  |  |  | total per annum | 46162045.705
cooling water stream being heated to 55 degrees can be warmed by the glucose stream being cooled down
batch reactors mention heat integration thu sminimise opex substantially and make process slightly more attractive